## Models
Model ID | ACC control | Spacing policy | Perception delay | Vehicle Dynamics | Vehicle Constraint | Model Parameters
1 | acc_idm | d_idm_des | no | car_none | off | delta,T_h,v_set,acc_a_max,acc_a_min,d_0
2 | acc_idm | d_idm_des | no | car_none | constant | delta,T_h,v_set,acc_a_max,acc_a_min,d_0,veh_a_max,veh_a_min
3 | acc_idm | d_idm_des | no | car_none | mfc | delta,T_h,v_set,acc_a_max,acc_a_min,d_0,veh_load,Resistance,MFC
4 | acc_idm | d_idm_des | no | car_linear | off | delta,T_h,v_set,acc_a_max,acc_a_min,d_0,tau
5 | acc_idm | d_idm_des | no | car_linear | constant | delta,T_h,v_set,acc_a_max,acc_a_min,d_0,tau,veh_a_max,veh_a_min
6 | acc_idm | d_idm_des | no | car_linear | mfc | delta,T_h,v_set,acc_a_max,acc_a_min,d_0,tau,veh_load,Resistance,MFC | Comparing these two cases is interesting as they have both the MFC (and thus the same number of parameters). MFC might affect very differently the model output in case we consider the vehicle dynamics or not
7 | acc_idm | d_idm_des | no | car_nonlinear | off | delta,T_h,v_set,acc_a_max,acc_a_min,d_0,tau,veh_load,Resistance
8 | acc_idm | d_idm_des | no | car_nonlinear | constant | delta,T_h,v_set,acc_a_max,acc_a_min,d_0,tau,veh_load,Resistance,veh_a_max,veh_a_min
9 | acc_idm | d_idm_des | no | car_nonlinear | mfc | delta,T_h,v_set,acc_a_max,acc_a_min,d_0,tau,veh_load,Resistance,MFC
10 | acc_idm | d_idm_des | yes | car_none | off | delta,T_h,v_set,acc_a_max,acc_a_min,d_0,perception_delay
11 | acc_idm | d_idm_des | yes | car_none | constant | delta,T_h,v_set,acc_a_max,acc_a_min,d_0,perception_delay,veh_a_max,veh_a_min
12 | acc_idm | d_idm_des | yes | car_none | mfc | delta,T_h,v_set,acc_a_max,acc_a_min,d_0,perception_delay,veh_load,Resistance,MFC
13 | acc_idm | d_idm_des | yes | car_linear | off | delta,T_h,v_set,acc_a_max,acc_a_min,d_0,tau,perception_delay
14 | acc_idm | d_idm_des | yes | car_linear | constant | delta,T_h,v_set,acc_a_max,acc_a_min,d_0,tau,perception_delay,veh_a_max,veh_a_min
15 | acc_idm | d_idm_des | yes | car_linear | mfc | delta,T_h,v_set,acc_a_max,acc_a_min,d_0,tau,perception_delay,veh_load,Resistance,MFC
16 | acc_idm | d_idm_des | yes | car_nonlinear | off | delta,T_h,v_set,acc_a_max,acc_a_min,d_0,tau,perception_delay,veh_load,Resistance
17 | acc_idm | d_idm_des | yes | car_nonlinear | constant | delta,T_h,v_set,acc_a_max,acc_a_min,d_0,tau,perception_delay,veh_load,Resistance,veh_a_max,veh_a_min
18 | acc_idm | d_idm_des | yes | car_nonlinear | mfc | delta,T_h,v_set,acc_a_max,acc_a_min,d_0,tau,perception_delay,veh_load,Resistance,MFC
19 | acc_gipps | d_none | no | car_none | off | T_h,teta,acc_a_max,v_set,acc_a_min,est_a_min_p,d_0
20 | acc_gipps | d_none | no | car_none | constant | T_h,teta,acc_a_max,v_set,acc_a_min,est_a_min_p,d_0,veh_a_max,veh_a_min
21 | acc_gipps | d_none | no | car_none | mfc | T_h,teta,acc_a_max,v_set,acc_a_min,est_a_min_p,d_0,veh_load,Resistance,MFC
22 | acc_gipps | d_none | no | car_linear | off | T_h,teta,acc_a_max,v_set,acc_a_min,est_a_min_p,d_0,tau
23 | acc_gipps | d_none | no | car_linear | constant | T_h,teta,acc_a_max,v_set,acc_a_min,est_a_min_p,d_0,tau,veh_a_max,veh_a_min
24 | acc_gipps | d_none | no | car_linear | mfc | T_h,teta,acc_a_max,v_set,acc_a_min,est_a_min_p,d_0,tau,veh_load,Resistance,MFC
25 | acc_gipps | d_none | no | car_nonlinear | off | T_h,teta,acc_a_max,v_set,acc_a_min,est_a_min_p,d_0,tau,veh_load,Resistance
26 | acc_gipps | d_none | no | car_nonlinear | constant | T_h,teta,acc_a_max,v_set,acc_a_min,est_a_min_p,d_0,tau,veh_load,Resistance,veh_a_max,veh_a_min
27 | acc_gipps | d_none | no | car_nonlinear | mfc | T_h,teta,acc_a_max,v_set,acc_a_min,est_a_min_p,d_0,tau,veh_load,Resistance,MFC
28 | acc_gipps | d_none | yes | car_none | off | T_h,teta,acc_a_max,v_set,acc_a_min,est_a_min_p,d_0,perception_delay
29 | acc_gipps | d_none | yes | car_none | constant | T_h,teta,acc_a_max,v_set,acc_a_min,est_a_min_p,d_0,perception_delay,veh_a_max,veh_a_min
30 | acc_gipps | d_none | yes | car_none | mfc | T_h,teta,acc_a_max,v_set,acc_a_min,est_a_min_p,d_0,perception_delay,veh_load,Resistance,MFC
31 | acc_gipps | d_none | yes | car_linear | off | T_h,teta,acc_a_max,v_set,acc_a_min,est_a_min_p,d_0,tau,perception_delay
32 | acc_gipps | d_none | yes | car_linear | constant | T_h,teta,acc_a_max,v_set,acc_a_min,est_a_min_p,d_0,tau,perception_delay,veh_a_max,veh_a_min
33 | acc_gipps | d_none | yes | car_linear | mfc | T_h,teta,acc_a_max,v_set,acc_a_min,est_a_min_p,d_0,tau,perception_delay,veh_load,Resistance,MFC
34 | acc_gipps | d_none | yes | car_nonlinear | off | T_h,teta,acc_a_max,v_set,acc_a_min,est_a_min_p,d_0,tau,perception_delay,veh_load,Resistance
35 | acc_gipps | d_none | yes | car_nonlinear | constant | T_h,teta,acc_a_max,v_set,acc_a_min,est_a_min_p,d_0,tau,perception_delay,veh_load,Resistance,veh_a_max,veh_a_min
36 | acc_gipps | d_none | yes | car_nonlinear | mfc | T_h,teta,acc_a_max,v_set,acc_a_min,est_a_min_p,d_0,tau,perception_delay,veh_load,Resistance,MFC
37 | acc_linear | d_cth | no | car_none | off | k_p,k_v,k_a,k_set,d_0,t_h,v_set,acc_a_max,acc_a_min
38 | acc_linear | d_cth | no | car_none | constant | k_p,k_v,k_a,k_set,d_0,t_h,v_set,acc_a_max,acc_a_min,veh_a_max,veh_a_min
39 | acc_linear | d_cth | no | car_none | mfc | k_p,k_v,k_a,k_set,d_0,t_h,v_set,acc_a_max,acc_a_min,veh_load,Resistance,MFC
40 | acc_linear | d_cth | no | car_linear | off | k_p,k_v,k_a,k_set,d_0,t_h,v_set,acc_a_max,acc_a_min,tau
41 | acc_linear | d_cth | no | car_linear | constant | k_p,k_v,k_a,k_set,d_0,t_h,v_set,acc_a_max,acc_a_min,tau,veh_a_max,veh_a_min
42 | acc_linear | d_cth | no | car_linear | mfc | k_p,k_v,k_a,k_set,d_0,t_h,v_set,acc_a_max,acc_a_min,tau,veh_load,Resistance,MFC
43 | acc_linear | d_cth | no | car_nonlinear | off | k_p,k_v,k_a,k_set,d_0,t_h,v_set,acc_a_max,acc_a_min,tau,veh_load,Resistance
44 | acc_linear | d_cth | no | car_nonlinear | constant | k_p,k_v,k_a,k_set,d_0,t_h,v_set,acc_a_max,acc_a_min,tau,veh_load,Resistance,veh_a_max,veh_a_min
45 | acc_linear | d_cth | no | car_nonlinear | mfc | k_p,k_v,k_a,k_set,d_0,t_h,v_set,acc_a_max,acc_a_min,tau,veh_load,Resistance,MFC
46 | acc_linear | d_cth | yes | car_none | off | k_p,k_v,k_a,k_set,d_0,t_h,v_set,acc_a_max,acc_a_min,perception_delay
47 | acc_linear | d_cth | yes | car_none | constant | k_p,k_v,k_a,k_set,d_0,t_h,v_set,acc_a_max,acc_a_min,perception_delay,veh_a_max,veh_a_min
48 | acc_linear | d_cth | yes | car_none | mfc | k_p,k_v,k_a,k_set,d_0,t_h,v_set,acc_a_max,acc_a_min,perception_delay,veh_load,Resistance,MFC
49 | acc_linear | d_cth | yes | car_linear | off | k_p,k_v,k_a,k_set,d_0,t_h,v_set,acc_a_max,acc_a_min,tau,perception_delay
50 | acc_linear | d_cth | yes | car_linear | constant | k_p,k_v,k_a,k_set,d_0,t_h,v_set,acc_a_max,acc_a_min,tau,perception_delay,veh_a_max,veh_a_min
51 | acc_linear | d_cth | yes | car_linear | mfc | k_p,k_v,k_a,k_set,d_0,t_h,v_set,acc_a_max,acc_a_min,tau,perception_delay,veh_load,Resistance,MFC
52 | acc_linear | d_cth | yes | car_nonlinear | off | k_p,k_v,k_a,k_set,d_0,t_h,v_set,acc_a_max,acc_a_min,tau,perception_delay,veh_load,Resistance
53 | acc_linear | d_cth | yes | car_nonlinear | constant | k_p,k_v,k_a,k_set,d_0,t_h,v_set,acc_a_max,acc_a_min,tau,perception_delay,veh_load,Resistance,veh_a_max,veh_a_min
54 | acc_linear | d_cth | yes | car_nonlinear | mfc | k_p,k_v,k_a,k_set,d_0,t_h,v_set,acc_a_max,acc_a_min,tau,perception_delay,veh_load,Resistance,MFC
55 | acc_linear | d_idm_des | no | car_none | off | k_p,k_v,k_a,k_set,d_0,t_h,v_set,acc_a_max,acc_a_min
56 | acc_linear | d_idm_des | no | car_none | constant | k_p,k_v,k_a,k_set,d_0,t_h,v_set,acc_a_max,acc_a_min,veh_a_max,veh_a_min
57 | acc_linear | d_idm_des | no | car_none | mfc | k_p,k_v,k_a,k_set,d_0,t_h,v_set,acc_a_max,acc_a_min,veh_load,Resistance,MFC
58 | acc_linear | d_idm_des | no | car_linear | off | k_p,k_v,k_a,k_set,d_0,t_h,v_set,acc_a_max,acc_a_min,tau
59 | acc_linear | d_idm_des | no | car_linear | constant | k_p,k_v,k_a,k_set,d_0,t_h,v_set,acc_a_max,acc_a_min,tau,veh_a_max,veh_a_min
60 | acc_linear | d_idm_des | no | car_linear | mfc | k_p,k_v,k_a,k_set,d_0,t_h,v_set,acc_a_max,acc_a_min,tau,veh_load,Resistance,MFC
61 | acc_linear | d_idm_des | no | car_nonlinear | off | k_p,k_v,k_a,k_set,d_0,t_h,v_set,acc_a_max,acc_a_min,tau,veh_load,Resistance
62 | acc_linear | d_idm_des | no | car_nonlinear | constant | k_p,k_v,k_a,k_set,d_0,t_h,v_set,acc_a_max,acc_a_min,tau,veh_load,Resistance,veh_a_max,veh_a_min
63 | acc_linear | d_idm_des | no | car_nonlinear | mfc | k_p,k_v,k_a,k_set,d_0,t_h,v_set,acc_a_max,acc_a_min,tau,veh_load,Resistance,MFC
64 | acc_linear | d_idm_des | yes | car_none | off | k_p,k_v,k_a,k_set,d_0,t_h,v_set,acc_a_max,acc_a_min,perception_delay
65 | acc_linear | d_idm_des | yes | car_none | constant | k_p,k_v,k_a,k_set,d_0,t_h,v_set,acc_a_max,acc_a_min,perception_delay,veh_a_max,veh_a_min
66 | acc_linear | d_idm_des | yes | car_none | mfc | k_p,k_v,k_a,k_set,d_0,t_h,v_set,acc_a_max,acc_a_min,perception_delay,veh_load,Resistance,MFC
67 | acc_linear | d_idm_des | yes | car_linear | off | k_p,k_v,k_a,k_set,d_0,t_h,v_set,acc_a_max,acc_a_min,tau,perception_delay
68 | acc_linear | d_idm_des | yes | car_linear | constant | k_p,k_v,k_a,k_set,d_0,t_h,v_set,acc_a_max,acc_a_min,tau,perception_delay,veh_a_max,veh_a_min
69 | acc_linear | d_idm_des | yes | car_linear | mfc | k_p,k_v,k_a,k_set,d_0,t_h,v_set,acc_a_max,acc_a_min,tau,perception_delay,veh_load,Resistance,MFC
70 | acc_linear | d_idm_des | yes | car_nonlinear | off | k_p,k_v,k_a,k_set,d_0,t_h,v_set,acc_a_max,acc_a_min,tau,perception_delay,veh_load,Resistance
71 | acc_linear | d_idm_des | yes | car_nonlinear | constant | k_p,k_v,k_a,k_set,d_0,t_h,v_set,acc_a_max,acc_a_min,tau,perception_delay,veh_load,Resistance,veh_a_max,veh_a_min
72 | acc_linear | d_idm_des | yes | car_nonlinear | mfc | k_p,k_v,k_a,k_set,d_0,t_h,v_set,acc_a_max,acc_a_min,tau,perception_delay,veh_load,Resistance,MFC
73 | acc_linear | d_gipps_eq | no | car_none | off | k_p,k_v,k_a,k_set,d_0,t_h,v_set,acc_a_min,teta,est_a_min_p
74 | acc_linear | d_gipps_eq | no | car_none | constant | k_p,k_v,k_a,k_set,d_0,t_h,v_set,acc_a_min,teta,est_a_min_p,veh_a_max,veh_a_min
75 | acc_linear | d_gipps_eq | no | car_none | mfc | k_p,k_v,k_a,k_set,d_0,t_h,v_set,acc_a_min,teta,est_a_min_p,veh_load,Resistance,MFC
76 | acc_linear | d_gipps_eq | no | car_linear | off | k_p,k_v,k_a,k_set,d_0,t_h,v_set,acc_a_min,teta,est_a_min_p,tau
77 | acc_linear | d_gipps_eq | no | car_linear | constant | k_p,k_v,k_a,k_set,d_0,t_h,v_set,acc_a_min,teta,est_a_min_p,tau,veh_a_max,veh_a_min
78 | acc_linear | d_gipps_eq | no | car_linear | mfc | k_p,k_v,k_a,k_set,d_0,t_h,v_set,acc_a_min,teta,est_a_min_p,tau,veh_load,Resistance,MFC
79 | acc_linear | d_gipps_eq | no | car_nonlinear | off | k_p,k_v,k_a,k_set,d_0,t_h,v_set,acc_a_min,teta,est_a_min_p,tau,veh_load,Resistance
80 | acc_linear | d_gipps_eq | no | car_nonlinear | constant | k_p,k_v,k_a,k_set,d_0,t_h,v_set,acc_a_min,teta,est_a_min_p,tau,veh_load,Resistance,veh_a_max,veh_a_min
81 | acc_linear | d_gipps_eq | no | car_nonlinear | mfc | k_p,k_v,k_a,k_set,d_0,t_h,v_set,acc_a_min,teta,est_a_min_p,tau,veh_load,Resistance,MFC
82 | acc_linear | d_gipps_eq | yes | car_none | off | k_p,k_v,k_a,k_set,d_0,t_h,v_set,acc_a_min,teta,est_a_min_p,perception_delay
83 | acc_linear | d_gipps_eq | yes | car_none | constant | k_p,k_v,k_a,k_set,d_0,t_h,v_set,acc_a_min,teta,est_a_min_p,perception_delay,veh_a_max,veh_a_min
84 | acc_linear | d_gipps_eq | yes | car_none | mfc | k_p,k_v,k_a,k_set,d_0,t_h,v_set,acc_a_min,teta,est_a_min_p,perception_delay,veh_load,Resistance,MFC
85 | acc_linear | d_gipps_eq | yes | car_linear | off | k_p,k_v,k_a,k_set,d_0,t_h,v_set,acc_a_min,teta,est_a_min_p,tau,perception_delay
86 | acc_linear | d_gipps_eq | yes | car_linear | constant | k_p,k_v,k_a,k_set,d_0,t_h,v_set,acc_a_min,teta,est_a_min_p,tau,perception_delay,veh_a_max,veh_a_min
87 | acc_linear | d_gipps_eq | yes | car_linear | mfc | k_p,k_v,k_a,k_set,d_0,t_h,v_set,acc_a_min,teta,est_a_min_p,tau,perception_delay,veh_load,Resistance,MFC
88 | acc_linear | d_gipps_eq | yes | car_nonlinear | off | k_p,k_v,k_a,k_set,d_0,t_h,v_set,acc_a_min,teta,est_a_min_p,tau,perception_delay,veh_load,Resistance
89 | acc_linear | d_gipps_eq | yes | car_nonlinear | constant | k_p,k_v,k_a,k_set,d_0,t_h,v_set,acc_a_min,teta,est_a_min_p,tau,perception_delay,veh_load,Resistance,veh_a_max,veh_a_min
90 | acc_linear | d_gipps_eq | yes | car_nonlinear | mfc | k_p,k_v,k_a,k_set,d_0,t_h,v_set,acc_a_min,teta,est_a_min_p,tau,perception_delay,veh_load,Resistance,MFC